## Intro
BMW Gen 1 B58 3.0L I6 Nostrum Stage 2 GDI Fuel Injectors Kit Part#: H750-1720 Injector Part#: H650-1648
What are the Nostrum Stage 2 Gen 1 B58 GDI Fuel Injectors?
The Nostrum Stage 2 Gen 1 B58 GDI fuel injectors flow 17.3 g/s at 10 MPa (100 bar) providing a 66% increase in flow rate over the stock Gen 1 B58 injectors while maintaining a maximum operating pressure of 22 MPa (220 bar, 3200 psi). These injectors are fully ethanol compatible and a direct drop-in solution that can be installed in the factory location without any hardware modifications. Please note that these injectors do require vehicle ECU calibration changes. The Stage 2 Gen 1 B58 GDI fuel injectors are batched according to their static and dynamic flow rates.
Fuel Pressure Targets
The Gen 1 B58 utilizes a maximum operating pressure of 20 MPa in stock form. The Nostrum Stage 2 fuel injectors are capable of operating at increased pressures with a recommended maximum operating pressure of 22 MPa (220 bar, 3200 psi), though pressures should only be increased as necessary to decrease injection duration. High pressure fuel pump volumetric efficiency decreases as pressure increases, decreasing fuel pressure in areas with low injection duration under load may yield an increase in high pressure fuel pump capacity.

## Calibrations - EcuTek
Maps By Function \ Injectors
InjSys_tiInjLnr_T - Linear HDEV main characteristic
Pulse Width After Compensation (ms) | 0 | 0.3 | Base Pulse Width (ms)
| 0.024 | 0.305
| 0.051 | 0.31
| 0.081 | 0.315
| 0.129 | 0.32
| 0.154 | 0.325
| 0.193 | 0.34
| 0.242 | 0.36
| 0.317 | 0.4
| 0.345 | 0.42
| 0.36 | 0.43
| 0.374 | 0.45
| 0.413 | 0.46
| 0.482 | 0.51
| 0.595 | 0.58
| 0.668 | 0.66
| 0.733 | 0.73
| 0.763 | 0.76
| 0.889 | 0.91
| 0.995 | 1.02
| 1.044 | 1.06
| 1.158 | 1.17
| 1.305 | 1.34
| 1.36 | 1.42
| 1.468 | 1.55
| 1.573 | 1.64
| 1.973 | 2.05
| 2.975 | 3.08
| 5.007 | 5
| 64 | 64
Injector Opening Time Offset |  |  | KLTVTSV
Fuel Pressure (MPa) | 0.2 | 0.003 | Multiplier (unitless)
| 0.27 | 0.003
| 0.33 | 0.003
| 0.42 | 0.004
| 0.54 | 0.004
| 0.7 | 0.004
| 0.91 | 0.005
| 1.18 | 0.005
| 1.53 | 0.006
| 1.96 | 0.007
| 2.49 | 0.009
| 3.15 | 0.013
| 3.96 | 0.024
| 5.01 | 0.029
| 6.52 | 0.031
| 8.57 | 0.032
| 11.2 | 0.033
| 14.46 | 0.035
| 18.97 | 0.036
| 25 | 0.037
InjSys_tiLnrInvs_T Linear HDEV main characteristic inverse
Base Pulse Width (ms) | 0.3 | 0 | Pulse Width After Compensation (ms)
| 0.305 | 0.024
| 0.31 | 0.051
| 0.315 | 0.081
| 0.32 | 0.129
| 0.325 | 0.154
| 0.34 | 0.193
| 0.36 | 0.242
| 0.4 | 0.317
| 0.42 | 0.345
| 0.43 | 0.36
| 0.45 | 0.374
| 0.46 | 0.413
| 0.51 | 0.482
| 0.58 | 0.595
| 0.66 | 0.668
| 0.73 | 0.733
| 0.76 | 0.763
| 0.91 | 0.889
| 1.02 | 0.995
| 1.06 | 1.044
| 1.17 | 1.158
| 1.34 | 1.305
| 1.42 | 1.36
| 1.55 | 1.468
| 1.64 | 1.573
| 2.05 | 1.973
| 3.08 | 2.975
| 5 | 5.007
| 64 | 64
Injector Slope (MK2TE) |  |  | 0.057802 | ms/mg
Injection Minimum Pulse Width (TIMINP) |  |  |  | 0.4 | ms
Maps by Function \ Injectors \ CVO Learning \ CVO Adaptation
The following maps are categorized as "development" and you may need to enable them under the " view" dropdown or ask EcuTek for access to them
The purpose of the following calibrations are to disable CVO adaptation. During adaptation the ECU commands fuel pressures at idle which are too high for these injectors. High fuel pressure at low engine load with high flow injectors results in a pulse width which is too short for repeatable operation.
InjSys_nrPTPrioCvo1_GT
Fuel Pressure (MPa) | 7.552 | 0 | Priority Level
| 9.984 | 0
| 15.488 | 0
| 17.024 | 0
| 19.968 | 0
InjSys_nrPTPrioCvo2_GT
Fuel Pressure (MPa) | 7.552 | 0 | Priority Level
| 9.984 | 0
| 15.488 | 0
| 17.024 | 0
| 19.968 | 0
InjVvg_pMaxAdpnFullLift_C |  |  | 1 | Mpa
InjVvg_pMinAdpnFullLift_C |  |  | 25 | Mpa
InjVvG_pMinCtrlFullLift_C |  |  | 25 | Mpa
InjVvG_pMaxCtrlFullLift_C |  |  | 1 | Mpa
Maps By Function \ Injectors \ Output Driver Configuration
InjVlvPs_Dset0_iBoost_max_C
18000
InjVlvPs_Dset0_iBoost_min_C
17000
InjVlvPs_Dset0_iDcdcChrg_max_C
17000
InjVlvPs_Dset0_iHold_max_C
5000
InjVlvPs_Dset0_iHold_min_C
4000
InjVlvPs_Dset0_iPull_max_C
18000
InjVlvPs_Dset0_iPull_min_C
17000
InjVlvPs_Dset1_iBoost_max_C
18000
InjVlvPs_Dset1_iBoost_min_C
17000
InjVlvPs_Dset1_iDcdcChrg_max_C
17000
InjVlvPs_Dset1_iHold_max_C
5000
InjVlvPs_Dset1_iHold_min_C
4000
InjVlvPs_Dset1_iPull_max_C
18000
InjVlvPs_Dset1_iPull_min_C
17000
InjVlvPs_Dset1_tiBoost_C
680
InjVlvPs_Dset1_tiPull_C
704
InjVlvPs_Dset2_iBoost_max_C
18000
InjVlvPs_Dset2_iBoost_min_C
17000
InjVlvPs_Dset2_iDcdcChrg_max_C
17000
InjVlvPs_Dset2_iHold_max_C
5000
InjVlvPs_Dset2_iHold_min_C
4000
InjVlvPs_Dset2_iPull_max_C
18000
InjVlvPs_Dset2_iPull_min_C
17000
InjVlvPs_Dset2_iBoost_max_C
18000
Maps By Function \ Fuel System \ High Pressure \ Fuel Rail Pressure Target
Fuel Rail Pressure Min for Injection (KL_PRAIL_ST)
Engine Temperature (°C) | -40 | 5 | MPa
| -30 | 4.1998
| -20 | 3.3002
| -10 | 2.5
| 0 | 2.2498
| 20 | 2.0001
| 40 | 2.0001
| 60 | 2.0001
Fuel Rail Pressure Target - Cold (KF_PRAIL_H_K)
Cylinder Fill (%)
|  | 12 | 20 | 35 | 40 | 60 | 80 | 120 | 140
Engine Speed (RPM) | 900 | 5 | 5 | 6.6699 | 8.3301 | 10 | 13.3301 | 16.6699 | 20
| 1000 | 5 | 5 | 6.6699 | 8.3301 | 10 | 13.3301 | 16.6699 | 20
| 1200 | 5 | 5.7202 | 6.4502 | 7.1698 | 10 | 13.3301 | 16.6699 | 20
| 1400 | 5 | 5.9802 | 6.9501 | 7.9303 | 11.2 | 14.1302 | 17.0697 | 20
| 2000 | 5 | 6.2299 | 7.4701 | 8.7 | 12.3999 | 14.9298 | 17.4701 | 20
| 3050 | 5 | 6.4899 | 7.9797 | 9.4702 | 13.5999 | 15.73 | 17.8699 | 20
| 3500 | 5 | 6.7401 | 8.49 | 10.2301 | 14.7998 | 16.5302 | 18.2703 | 20
| 6000 | 5 | 7.0001 | 9.0002 | 10.9998 | 15.9998 | 17.3297 | 18.67 | 20
Fuel Rail Pressure Target - Warm (KF_PRAIL_H)
Cylinder Fill (%)
|  | 12 | 20 | 35 | 40 | 60 | 80 | 120 | 140
Engine Speed (RPM) | 900 | 3 | 3 | 3.5 | 4 | 8 | 12 | 16 | 20
| 1000 | 3 | 3 | 3.5 | 4 | 8 | 12 | 16 | 20
| 1200 | 3 | 3.17 | 4.34 | 5.5 | 9.12 | 12.75 | 16.38 | 20
| 1400 | 3 | 3.33 | 4.66 | 6 | 9.5 | 13 | 16.5 | 20
| 2000 | 3 | 3.5 | 5 | 6.5 | 9.88 | 13.25 | 16.62 | 20
| 3050 | 3 | 3.67 | 5.34 | 7 | 10.25 | 13.5 | 16.75 | 20
| 3500 | 3 | 3.83 | 5.66 | 7.5 | 10.62 | 13.75 | 16.88 | 20
| 6000 | 3 | 4 | 6 | 8 | 11 | 14 | 17 | 20
KF_PRAIL_HGD_K
Cylinder Fill (%)
|  | 12 | 20 | 35 | 40 | 60 | 80 | 120 | 140
Engine Speed (RPM) | 900 | 2.9999 | 2.9999 | 3.4998 | 6.7499 | 10 | 13.3301 | 16.6699 | 20
| 1000 | 2.9999 | 2.9999 | 3.4998 | 6.7499 | 10 | 13.3301 | 16.6699 | 20
| 1200 | 2.9999 | 3.1702 | 4.3402 | 7.1698 | 10 | 13.3301 | 16.6699 | 20
| 1400 | 2.9999 | 3.3301 | 4.66 | 7.9303 | 11.2 | 14.1302 | 17.0697 | 20
| 2000 | 2.9999 | 3.4998 | 5 | 8.7 | 12.3999 | 14.9298 | 17.4701 | 20
| 3050 | 2.9999 | 3.67 | 5.34 | 9.4702 | 13.5999 | 15.73 | 17.8699 | 20
| 3500 | 2.9999 | 3.83 | 5.6598 | 10.2301 | 14.7998 | 16.5302 | 18.2703 | 20
| 6000 | 2.9999 | 4.0002 | 5.9998 | 10.9998 | 15.9998 | 17.3297 | 18.67 | 20
KF_PRAIL_HGD
Cylinder Fill (%)
|  | 12 | 20 | 35 | 40 | 60 | 80 | 120 | 140
Engine Speed (RPM) | 900 | 2.9999 | 2.9999 | 3.4998 | 6.7499 | 10 | 13.3301 | 16.6699 | 20
| 1000 | 2.9999 | 2.9999 | 3.4998 | 6.7499 | 10 | 13.3301 | 16.6699 | 20
| 1200 | 2.9999 | 3.1702 | 4.3402 | 7.1698 | 10 | 13.3301 | 16.6699 | 20
| 1400 | 2.9999 | 3.3301 | 4.66 | 7.9303 | 11.2 | 14.1302 | 17.0697 | 20
| 2000 | 2.9999 | 3.4998 | 5 | 8.7 | 12.3999 | 14.9298 | 17.4701 | 20
| 3050 | 2.9999 | 3.67 | 5.34 | 9.4702 | 13.5999 | 15.73 | 17.8699 | 20
| 3500 | 2.9999 | 3.83 | 5.6598 | 10.2301 | 14.7998 | 16.5302 | 18.2703 | 20
| 6000 | 2.9999 | 4.0002 | 5.9998 | 10.9998 | 15.9998 | 17.3297 | 18.67 | 20
Maps by Function \ Catalyst Heating \ Activation
The following maps are categorized as "development" and you may need to enable them under the " view" dropdown or ask EcuTek for access to them
BMWchas_p_RailInjSng_M
Cylinder Fill (%)
|  | 20 | 30 | 40 | 50 | 60 | 100 | 120 | 135
Engine Speed (rpm) | 1000 | 5 | 5 | 5.9998 | 7.0001 | 7.9999 | 10.7001 | 13.3002 | 15.9998
| 1500 | 5 | 5 | 5.9998 | 7.0001 | 7.9999 | 11.6998 | 15.3003 | 19.0002
| 2000 | 5 | 5.8002 | 6.5002 | 7.2998 | 10.2002 | 13.1 | 16.0999 | 19.0002
| 2500 | 5 | 5.9003 | 6.7999 | 7.7002 | 10.4999 | 13.4003 | 16.2 | 19.0002
| 3000 | 5 | 5.9998 | 7.0001 | 7.9999 | 10.8002 | 13.4998 | 16.2 | 19.0002
| 4000 | 5 | 6.0999 | 7.1997 | 8.3002 | 10.9998 | 13.5999 | 16.3 | 19.0002
| 5000 | 5 | 6.2 | 7.5 | 8.7 | 11.3 | 13.9001 | 16.4001 | 19.0002
| 7000 | 5 | 6.3 | 7.7002 | 9.0002 | 11.5002 | 14.0002 | 16.5002 | 19.0002
BMWchas_p_RailInjMpl_M
Nm
|  | 25 | 50 | 75 | 100 | 200 | 350
Engine Speed (rpm) | 1000 | 5 | 12.9999 | 17.0001 | 17.9999 | 19.0002 | 20
| 1500 | 10 | 13.3997 | 17.0001 | 17.9999 | 19.0002 | 20
| 2000 | 10.9998 | 13.8 | 17.0001 | 17.9999 | 19.0002 | 20
| 3000 | 12.0001 | 14.1998 | 17.0001 | 17.9999 | 19.0002 | 20
| 4000 | 12.9999 | 14.6002 | 17.0001 | 17.9999 | 19.0002 | 20
| 6000 | 14.0002 | 15 | 16.5002 | 17.9999 | 19.0002 | 20
Maps by Function \ Catalyst Heating \ Mode
BMWchas_n_Inj2Reac_C |  |  | 100 | RPM
BMWchas_n_Inj2Max_C |  |  | 150 | RPM

## Calibrations - MHD
The parameter configuration data included below is based upon the .BIN "000030765A3C06". The configuration data may not be accurate if your vehicle is using a different .BIN. If you use this data to modify your .XDF and the data looks incorrect please reach out calibration@nostrumenergy.com before proceeding as the ECU addresses may be different.
Rail Pressure Setpoint Single Injection
Cal ID | BMWchas_p_RailInjSng_M
Address | 0x68B0C8
Data Size | 2 Bytes (16Bit LoHi)
Row | 8
Column | 8
Conversion | X*0.000610351563
| 1000 | 1500 | 2000 | 2500 | 3000 | 4000 | 5000 | 7000
20 | 5 | 5 | 5 | 5 | 5 | 5 | 5 | 5
30 | 5 | 5 | 5.8002 | 5.9003 | 5.9998 | 6.0999 | 6.2 | 6.3
40 | 5.9998 | 5.9998 | 6.5002 | 6.7999 | 7.0001 | 7.1997 | 7.5 | 7.7002
50 | 7.0001 | 7.0001 | 7.2998 | 7.7002 | 7.9999 | 8.3002 | 8.7 | 9.0002
60 | 7.9999 | 7.9999 | 10.2002 | 10.4999 | 10.8002 | 10.9998 | 11.3 | 11.5002
100 | 10.7001 | 11.6998 | 13.1 | 13.4003 | 13.4998 | 13.5999 | 13.9001 | 14.0002
120 | 13.3002 | 15.3003 | 16.0999 | 16.2 | 16.2 | 16.3 | 16.4001 | 16.5002
135 | 15.9998 | 19.0002 | 19.0002 | 19.0002 | 19.0002 | 19.0002 | 19.0002 | 19.0002
Rail Pressure Setpoint Multiple Injection
Cal ID | BMWchas_p_RailInjMpl_M
Address | 0x68B148
Data Size | 2 Bytes (16Bit LoHi)
Row | 6
Column | 6
Conversion | X*0.000610351563
| 1000 | 1500 | 2000 | 3000 | 4000 | 6000
25 | 5 | 10 | 10.9998 | 12.0001 | 12.9999 | 14.0002
50 | 12.9999 | 13.3997 | 13.8 | 14.1998 | 14.6002 | 15
75 | 17.0001 | 17.0001 | 17.0001 | 17.0001 | 17.0001 | 16.5002
100 | 17.9999 | 17.9999 | 17.9999 | 17.9999 | 17.9999 | 17.9999
200 | 19.0002 | 19.0002 | 19.0002 | 19.0002 | 19.0002 | 19.0002
350 | 20 | 20 | 20 | 20 | 20 | 20
Rail Pressure HOMOGEN COLD - with activated VVT (GD), 1/1
Cal ID | KF_PRAIL_H_K
Address | 0x69E076
Data Size | 2 Bytes (16Bit LoHi)
Row | 8
Column | 8
Conversion | X*0.000610351563
| 1000 | 1500 | 2000 | 2500 | 3000 | 4000 | 5000 | 7000
12 | 3 | 3 | 3 | 3 | 3 | 3 | 3 | 3
20 | 3 | 3 | 3.17 | 3.33 | 3.5 | 3.67 | 3.83 | 4
35 | 3.5 | 3.5 | 4.34 | 4.66 | 5 | 5.34 | 5.66 | 6
40 | 6.75 | 6.75 | 7.17 | 7.93 | 8.7 | 9.47 | 10.23 | 11
60 | 10 | 10 | 10 | 11.2 | 12.4 | 13.6 | 14.8 | 16
80 | 13.33 | 13.33 | 13.33 | 14.13 | 14.93 | 15.73 | 16.53 | 17.33
120 | 16.67 | 16.67 | 16.67 | 17.07 | 17.47 | 17.87 | 18.27 | 18.67
140 | 20 | 20 | 20 | 20 | 20 | 20 | 20 | 20
Rail Pressure HOMOGEN COLD - with deactivated VVT (GD)
Cal ID | KF_PRAIL_HGD_K
Address | 0x69E0F6
Data Size | 2 Bytes (16Bit LoHi)
Row | 8
Column | 8
Conversion | X*0.000610351563
| 1000 | 1500 | 2000 | 2500 | 3000 | 4000 | 5000 | 7000
12 | 3 | 3 | 3 | 3 | 3 | 3 | 3 | 3
20 | 3 | 3 | 3.17 | 3.33 | 3.5 | 3.67 | 3.83 | 4
35 | 3.5 | 3.5 | 4.34 | 4.66 | 5 | 5.34 | 5.66 | 6
40 | 6.75 | 6.75 | 7.17 | 7.93 | 8.7 | 9.47 | 10.23 | 11
60 | 10 | 10 | 10 | 11.2 | 12.4 | 13.6 | 14.8 | 16
80 | 13.33 | 13.33 | 13.33 | 14.13 | 14.93 | 15.73 | 16.53 | 17.33
120 | 16.67 | 16.67 | 16.67 | 17.07 | 17.47 | 17.87 | 18.27 | 18.67
140 | 20 | 20 | 20 | 20 | 20 | 20 | 20 | 20
Rail Pressure HOMOGEN - with deactivated VVT (GD)
Cal ID | KF_PRAIL_HGD
Address | 0x69E176
Data Size | 2 Bytes (16Bit LoHi)
Row | 8
Column | 8
Conversion | X*0.000610351563
| 1000 | 1500 | 2000 | 2500 | 3000 | 4000 | 5000 | 7000
12 | 3 | 3 | 3 | 3 | 3 | 3 | 3 | 3
20 | 3 | 3 | 3.17 | 3.33 | 3.5 | 3.67 | 3.83 | 4
35 | 3.5 | 3.5 | 4.34 | 4.66 | 5 | 5.34 | 5.66 | 6
40 | 6.75 | 6.75 | 7.17 | 7.93 | 8.7 | 9.47 | 10.23 | 11
60 | 10 | 10 | 10 | 11.2 | 12.4 | 13.6 | 14.8 | 16
80 | 13.33 | 13.33 | 13.33 | 14.13 | 14.93 | 15.73 | 16.53 | 17.33
120 | 16.67 | 16.67 | 16.67 | 17.07 | 17.47 | 17.87 | 18.27 | 18.67
140 | 20 | 20 | 20 | 20 | 20 | 20 | 20 | 20
Rail pressure homogen
Cal ID | KF_PRAIL_H
Address | 0x69E276
Data Size | 2 Bytes (16Bit LoHi)
Row | 8
Column | 8
Conversion | X*0.000610351563
| 1000 | 1500 | 2000 | 2500 | 3000 | 4000 | 5000 | 7000
12 | 3 | 3 | 3 | 3 | 3 | 3 | 3 | 3
20 | 3 | 3 | 3.17 | 3.33 | 3.5 | 3.67 | 3.83 | 4
35 | 3.5 | 3.5 | 4.34 | 4.66 | 5 | 5.34 | 5.66 | 6
40 | 6.75 | 6.75 | 7.17 | 7.93 | 8.7 | 9.47 | 10.23 | 11
60 | 10 | 10 | 10 | 11.2 | 12.4 | 13.6 | 14.8 | 16
80 | 13.33 | 13.33 | 13.33 | 14.13 | 14.93 | 15.73 | 16.53 | 17.33
120 | 16.67 | 16.67 | 16.67 | 17.07 | 17.47 | 17.87 | 18.27 | 18.67
140 | 20 | 20 | 20 | 20 | 20 | 20 | 20 | 20
KL_PRAIL_ST - Minimum fuel rail pressure required for injection
Cal ID | KL_PRAIL_ST
Address | 0x6B65F2
Data Size | 2 Bytes (16Bit LoHi)
Row | 1
Column | 8
Conversion | X*0.000610351563
-3000 | -2250 | -1500 | -750 | 0 | 1500 | 3000 | 4500
5 | 4.2 | 3.3 | 2 | 2 | 2 | 2 | 2
Cal ID | InjVlvPs_Dset0_iBoost_max_C
Address | 0x6E07CC
Data Size | 4 Bytes (32Bit LoHi)
Format | Signed
Row | 1
Column | 1
Conversion | X
InjVlvPs_Dset0_iBoost_max_C |  |  | 18000
Cal ID | InjVlvPs_Dset0_iBoost_min_C
Address | 0x6E07D0
Data Size | 4 Bytes (32Bit LoHi)
Format | Signed
Row | 1
Column | 1
Conversion | X
InjVlvPs_Dset0_iBoost_min_C |  |  | 17000
Cal ID | InjVlvPs_Dset0_iDcdcChrg_max_C
Address | 0x6E07D4
Data Size | 4 Bytes (32Bit LoHi)
Format | Signed
Row | 1
Column | 1
Conversion | X
InjVlvPs_Dset0_iDcdcChrg_max_C |  |  |  | 18000
Cal ID | InjVlvPs_Dset0_iHold_max_C
Address | 0x6E07DC
Data Size | 4 Bytes (32Bit LoHi)
Format | Signed
Row | 1
Column | 1
Conversion | X
InjVlvPs_Dset0_iHold_max_C |  |  | 5000
Cal ID | InjVlvPs_Dset0_iHold_min_C
Address | 0x6E07E0
Data Size | 4 Bytes (32Bit LoHi)
Format | Signed
Row | 1
Column | 1
Conversion | X
InjVlvPs_Dset0_iHold_min_C |  |  | 4000
Cal ID | InjVlvPs_Dset0_iPull_max_C
Address | 0x6E07E4
Data Size | 4 Bytes (32Bit LoHi)
Format | Signed
Row | 1
Column | 1
Conversion | X
InjVlvPs_Dset0_iPull_max_C |  |  | 18000
Cal ID | InjVlvPs_Dset0_iPull_min_C
Address | 0x6E07E8
Data Size | 4 Bytes (32Bit LoHi)
Format | Signed
Row | 1
Column | 1
Conversion | X
InjVlvPs_Dset0_iPull_min_C |  |  | 17000
Cal ID | InjVlvPs_Dset1_iBoost_max_C
Address | 0x6E07F8
Data Size | 4 Bytes (32Bit LoHi)
Format | Signed
Row | 1
Column | 1
Conversion | X
InjVlvPs_Dset1_iBoost_max_C |  |  | 18000
Cal ID | InjVlvPs_Dset1_iBoost_min_C
Address | 0x6E07FC
Data Size | 4 Bytes (32Bit LoHi)
Format | Signed
Row | 1
Column | 1
Conversion | X
InjVlvPs_Dset1_iBoost_min_C |  |  | 17000
Cal ID | InjVlvPs_Dset1_iDcdcChrg_max_C
Address | 0x6E0800
Data Size | 4 Bytes (32Bit LoHi)
Format | Signed
Row | 1
Column | 1
Conversion | X
InjVlvPs_Dset1_iDcdcChrg_max_C |  |  |  | 18000
Cal ID | InjVlvPs_Dset1_iHold_max_C
Address | 0x6E0808
Data Size | 4 Bytes (32Bit LoHi)
Format | Signed
Row | 1
Column | 1
Conversion | X
InjVlvPs_Dset1_iHold_max_C |  |  | 5000
Cal ID | InjVlvPs_Dset1_iHold_min_C
Address | 0x6E080C
Data Size | 4 Bytes (32Bit LoHi)
Format | Signed
Row | 1
Column | 1
Conversion | X
InjVlvPs_Dset1_iHold_min_C |  |  | 4000
Cal ID | InjVlvPs_Dset1_iPull_max_C
Address | 0x6E0810
Data Size | 4 Bytes (32Bit LoHi)
Format | Signed
Row | 1
Column | 1
Conversion | X
InjVlvPs_Dset1_iPull_max_C |  |  | 18000
Cal ID | InjVlvPs_Dset1_iPull_min_C
Address | 0x6E0814
Data Size | 4 Bytes (32Bit LoHi)
Format | Signed
Row | 1
Column | 1
Conversion | X
InjVlvPs_Dset1_iPull_min_C |  |  | 17000
Cal ID | InjVlvPs_Dset1_tiBoost_C
Address | 0x6E081C
Data Size | 4 Bytes (32Bit LoHi)
Format | Signed
Row | 1
Column | 1
Conversion | X
InjVlvPs_Dset1_tiBoost_C |  |  | 680
Cal ID | InjVlvPs_Dset1_tiPull_C
Address | 0x6E0820
Data Size | 4 Bytes (32Bit LoHi)
Format | Signed
Row | 1
Column | 1
Conversion | X
InjVlvPs_Dset1_tiPull_C |  |  | 704
Cal ID | InjVlvPs_Dset2_iBoost_max_C
Address | 0x6E0824
Data Size | 4 Bytes (32Bit LoHi)
Format | Signed
Row | 1
Column | 1
Conversion | X
InjVlvPs_Dset2_iBoost_max_C |  |  | 18000
Cal ID | InjVlvPs_Dset2_iBoost_min_C
Address | 0x6E0828
Data Size | 4 Bytes (32Bit LoHi)
Format | Signed
Row | 1
Column | 1
Conversion | X
InjVlvPs_Dset2_iBoost_min_C |  |  | 17000
Cal ID | InjVlvPs_Dset2_iDcdcChrg_max_C
Address | 0x6E082C
Data Size | 4 Bytes (32Bit LoHi)
Format | Signed
Row | 1
Column | 1
Conversion | X
InjVlvPs_Dset2_iDcdcChrg_max_C |  |  |  | 18000
Cal ID | InjVlvPs_Dset2_iHold_max_C
Address | 0x6E0834
Data Size | 4 Bytes (32Bit LoHi)
Format | Signed
Row | 1
Column | 1
Conversion | X
InjVlvPs_Dset2_iHold_max_C |  |  | 5000
Cal ID | InjVlvPs_Dset2_iHold_min_C
Address | 0x6E0838
Data Size | 4 Bytes (32Bit LoHi)
Format | Signed
Row | 1
Column | 1
Conversion | X
InjVlvPs_Dset2_iHold_min_C |  |  | 4000
Cal ID | InjVlvPs_Dset2_iPull_max_C
Address | 0x6E083C
Data Size | 4 Bytes (32Bit LoHi)
Format | Signed
Row | 1
Column | 1
Conversion | X
InjVlvPs_Dset2_iPull_max_C |  |  | 18000
Cal ID | InjVlvPs_Dset2_iPull_min_C
Address | 0x6E0840
Data Size | 4 Bytes (32Bit LoHi)
Format | Signed
Row | 1
Column | 1
Conversion | X
InjVlvPs_Dset2_iPull_min_C |  |  | 17000
Cal ID | InjVlvPs_Dset2_iBoost_max_C
Address | 0x6E0824
Data Size | 4 Bytes (32Bit LoHi)
Format | Signed
Row | 1
Column | 1
Conversion | X
InjVlvPs_Dset2_iBoost_max_C |  |  | 18000
TIMINP - minimal injection time
Cal ID | TIMINP
Address | 0x6F8B8E
Data Size | 2 Bytes (16Bit LoHi)
Row | 1
Column | 1
Conversion | X*.001
TIMINP - minimal injection time |  |  | 0.4
InjSys_tiInjLnr_T - Linear HDEV main characteristic
Cal ID | InjSys_tiInjLnr_T
Address | 0x6F8BF6
Data Size | 2 Bytes (16Bit LoHi)
Row | 1
Column | 30
Conversion | X*.001
X Axis | Linear HDEV main characteristic
Address | 0x6F8BBA
Data Size | 2 Bytes (16Bit LoHi)
Conversion | X*.001
0 | 0.024 | 0.051 | 0.081 | 0.129 | 0.154 | 0.193 | 0.242 | 0.317 | 0.345 | 0.36 | 0.374 | 0.413 | 0.482 | 0.595 | 0.668 | 0.733 | 0.763 | 0.889 | 0.995 | 1.044 | 1.158 | 1.305 | 1.36 | 1.468 | 1.573 | 1.973 | 2.975 | 5.007 | 64
0.3 | 0.305 | 0.31 | 0.315 | 0.32 | 0.325 | 0.34 | 0.36 | 0.4 | 0.42 | 0.43 | 0.45 | 0.46 | 0.51 | 0.58 | 0.66 | 0.73 | 0.76 | 0.91 | 1.02 | 1.06 | 1.17 | 1.34 | 1.42 | 1.55 | 1.64 | 2.05 | 3.08 | 5 | 64
InjSys_tiLnrInvs_T - Linear HDEV main characteristic Inverse
Cal ID | InjSys_tiLnrInvs_T
Address | 0x6F8C9A
Data Size | 2 Bytes (16Bit LoHi)
Row | 1
Column | 30
Conversion | X*.001
X Axis | Linear HDEV main characteristic Inverse
Address | 0x6F8C5E
Data Size | 2 Bytes (16Bit LoHi)
Conversion | X*.001
0.3 | 0.305 | 0.31 | 0.315 | 0.32 | 0.325 | 0.34 | 0.36 | 0.4 | 0.42 | 0.43 | 0.45 | 0.46 | 0.51 | 0.58 | 0.66 | 0.73 | 0.76 | 0.91 | 1.02 | 1.06 | 1.17 | 1.34 | 1.42 | 1.55 | 1.64 | 2.05 | 3.08 | 5 | 64
0 | 0.024 | 0.051 | 0.081 | 0.129 | 0.154 | 0.193 | 0.242 | 0.317 | 0.345 | 0.36 | 0.374 | 0.413 | 0.482 | 0.595 | 0.668 | 0.733 | 0.763 | 0.889 | 0.995 | 1.044 | 1.158 | 1.305 | 1.36 | 1.468 | 1.573 | 1.973 | 2.975 | 5.007 | 64
KLTVTSV - Pressure-dependent valve delay time
Cal ID | KLTVTSV
Address | 0x6F8DCA
Data Size | 2 Bytes (16Bit LoHi)
Row | 1
Column | 20
Conversion | X*.001
0.2 | 0.27 | 0.33 | 0.42 | 0.54 | 0.7 | 0.91 | 1.18 | 1.53 | 1.96 | 2.49 | 3.15 | 3.96 | 5.01 | 6.52 | 8.57 | 11.2 | 14.46 | 18.97 | 25
0.003 | 0.003 | 0.003 | 0.004 | 0.004 | 0.004 | 0.005 | 0.005 | 0.006 | 0.007 | 0.009 | 0.013 | 0.024 | 0.029 | 0.031 | 0.032 | 0.033 | 0.035 | 0.036 | 0.037
Conversion factor fuel mass to injection time (Injector Slope)
Cal ID | MK2TE
Address | 0x6F8E0C
Data Size | 2 Bytes (16Bit LoHi)
Row | 1
Column | 20
Conversion | X*0.000010416667
Conversion factor fuel mass to injection time (Injector Slope) | [5 empty] | 0.057802
InjSys_nrPTPrioCvo1_GT
Cal ID | InjSys_nrPTPrioCvo1_GT
Address | 0x6EE513
Data Size | 1 Byte (8Bit)
Row | 5
Column | 1
Conversion | X
8.064 | 0
8.96 | 0
9.984 | 0
14.976 | 0
19.968 | 0
InjSys_nrPTPrioCvo2_GT
Cal ID | InjSys_nrPTPrioCvo2_GT
Address | 0x6EE518
Data Size | 1 Byte (8Bit)
Row | 5
Column | 1
Conversion | X
8.064 | 0
8.96 | 0
9.984 | 0
14.976 | 0
19.968 | 0
InjVvg_pMaxAdpnFullLift_C - Maximum pressure threshold for CVO adaptation in full stroke
Cal ID | InjVvg_pMaxAdpnFullLift_C
Address | 0x6F8836
Data Size | 2 Bytes (16Bit LoHi)
Row | 1
Column | 1
Conversion | X*0.0005
Maximum pressure threshold for CVO adaptation in full stroke | [5 empty] | 1
InjVvg_pMinAdpnFullLift_C - Minimum pressure threshold for CVO adaptation in full stroke
Cal ID | InjVvg_pMinAdpnFullLift_C
Address | 0x6F883C
Data Size | 2 Bytes (16Bit LoHi)
Row | 1
Column | 1
Conversion | X*0.0005
Maximum pressure threshold for CVO adaptation in full stroke | [5 empty] | 25
InjVvG_pMinCtrlFullLift_C - Minimum pressure threshold for CVO control in full stroke
Cal ID | InjVvG_pMinCtrlFullLift_C
Address | 0x6F883E
Data Size | 2 Bytes (16Bit LoHi)
Row | 1
Column | 1
Conversion | X*0.0005
Maximum pressure threshold for CVO adaptation in full stroke | [5 empty] | 25
InjVvG_pMaxCtrlFullLift_C - Maximum pressure threshold for CVO control in full stroke
Cal ID | InjVvG_pMaxCtrlFullLift_C
Address | 0x6F8838
Data Size | 2 Bytes (16Bit LoHi)
Row | 1
Column | 1
Conversion | X*0.0005
Maximum pressure threshold for CVO adaptation in full stroke | [5 empty] | 1
BMWchas_n_Inj2Reac_C - engine speed threshold below witch double injection is enabled.
Cal ID | BMWchas_n_Inj2Reac_C
Address | 0x68BCF6
Data Size | 2 Bytes (16Bit LoHi)
Format | Signed
Row | 1
Column | 1
Conversion | X
Engine speed threshold below witch double injection is enabled. | [5 empty] | 100
BMWchas_n_Inj2Max_C - threshold engine speed for deaktivation of double injection
Cal ID | BMWchas_n_Inj2Max_C
Address | 0x68BCF8
Data Size | 2 Bytes (16Bit LoHi)
Row | 1
Column | 1
Conversion | X
Threshold engine speed for deaktivation of double injection | [5 empty] | 150

## Calibrations - Bootmod3
TBD

## Logging Parameters - MHD
BMW Gen 1 B58 3.0L I6 Nostrum Stage 2 GDI Fuel Injectors Kit Part#: H750-1720 Injector Part#: H650-1648
If you have trouble with your injectors please record a datalog with the following parameters. This information will help your tuner or Nostrum Tech Support solve your issue more quickly.
Accel Ped. Pos. (%)
Batterie volt. (V)
Boost (PSI)
Coolant (*F)
Gear (-)
IAT (*F)
Knock Flag (0/1)
Lambda bank 1 (AFR)
Lambda target (AFR)
Load act. (%)
Load req. (%)
Low pressure fuel pump (PSI)
LTFT 1 (%)
MAF (g/s)
Oil temp (*F)
Rail pressure mean (PSI)
Rail pressure req. (PSI)
RPM (rpm)
STFT 1 (%)
Throttle Position (*)
Timing Cyl. 1 (*)
Torque act. clutch (Nm)
VANOS EX act. (*)
VANOS EX req. (*)
VANOS IN act. (*)
VANOS IN req. (*)
WGDC (%)
Boost RAM (PSI)
Boost target RAM (PSI)
Cyl1 Timing Cor (*)
Cyl2 Timing Cor (*)
Cyl3 Timing Cor (*)
Cyl4 Timing Cor (*)
Cyl5 Timing Cor (*)
Cyl6 Timing Cor (*)
Cyl7 Timing Cor (*)
Cyl8 Timing Cor (*)
Load actual RAM
Lambda bank 2 (AFR)
LTFT 2 (%)
STFT 2 (%)

## Version
Version |  | Changes
v1.1 | Initial Release